## Sheet1
BTU | 1262 BTU
Connection Size | 1/2 "
Construction Material (Plumbing) | Steel
Delta T | Delta T50°C
Heating Type | Water Central Heating - Electric Element Required for Dual Fuel
Max. Working Pressure | 6 bar
Max. Working Temperature | 95 °C
Pack Size | 1
Parent Colour | Chrome
Pieces in Pack/Case | 1
Power Output (Watts/Kw) | 370 W
Product Height | 1200 mm
Product Type | Towel Radiator
Product Width | 600 mm
Projection from Wall (Std Bracket) | 63-78 mm
Radiator Accessories Included | Brackets, Bleed Valve & Plug Included
Radiator Coating & Finish | Chrome-Plated
Radiator Colour | Chrome
Radiator Height | 1200mm
Radiator Profile Type | Flat
Radiator Water Content | 4.8 Ltr
Radiator Width | 600mm
Suitable Heating Element Size | 400 W
Suitable System | Suitable for Central Heating Systems
Test Pressure | 9 bar
Total Product Weight | 7.52 kg
Wall to Centre (Standard Bracket) | 78-93 mm